## Blazepod Clone BOM
Subsystem | Role | Blazepod spec | Suggested part | Iran source (shop) | Price (Toman) | In stock | Source URL | Status
Processor (Microcontroller) | Runs the pod firmware: receives BLE commands, drives the LEDs, reads the tap sensor, times reactions. | Custom BLE SoC (likely nRF52 / similar; see FCC ID 2AQTQBLAZEPOD internal photos). | ESP32-C3 (RISC-V, built-in BLE 5) — cheap, well-documented, runs WLED or custom firmware. | aftabrayaneh |  | Yes | https://shop.aftabrayaneh.com/ | NEEDS_CONFIRMATION
LEDs (the light) | Produces the visible colored light the athlete taps. | Full-color RGB, bright, even diffused glow across the pod face. Exact LED array not public. | WS2812B addressable RGB LED ring (or NeoPixel strip), 8–12 LEDs, driven from one GPIO pin. | peno.ir | 2800 | Yes | https://peno.ir/shop/product/ws2812-led/ | OK
Battery | Stores energy to power the pod away from the charger. | 3.7V ~600 mAh Li-Po, non-replaceable, ~8h runtime / ~200h standby. | 3.7V 600–800 mAh Li-Po pouch cell with protection PCB. | torob.com (beh-sa battery) | 225000 | Yes | https://torob.com/p/bc5b0076-7f11-4cd3-bae7-a21946b35d57/%D8%A8%D8%A7%D8%AA%D8%B1%DB%8C-%D9%84%DB%8C%D8%AA%DB%8C%D9%88%D9%85-%D9%BE%D9%84%DB%8C%D9%85%D8%B1-37v-%D8%B8%D8%B1%D9%81%DB%8C%D8%AA-600mah-%DA%A9%D8%AF-702030/ | OK
Charging circuit | Safely charges the Li-Po from USB and protects against overcharge/discharge. | Stackable charging base; pods charge when stacked. | TP4056 Li-Ion charger module (USB-C variant) with protection. For stackable charging add pogo pins. | torob.com (pars electronic shop) | 14742 | Yes | https://torob.com/p/4190579b-6698-435a-9186-1e9c83ad980a/tp4056-smd/ | OK
Tap / touch sensor | Detects when the athlete hits the pod, with low latency. | Sensitive tap detection through the shell. Likely capacitive or force-based. | TTP223 capacitive touch module (cheap, digital out) OR FSR-402 force-sensitive resistor for impact. | jamtronic.com |  | Yes | https://jamtronic.com/product/%D9%85%D8%A7%DA%98%D9%88%D9%84-%D8%AA%D8%A7%DA%86-%D9%BE%D8%AF-%D9%84%D9%85%D8%B3%DB%8C-ttp223/ | NEEDS_CONFIRMATION
Bluetooth (BLE) | Wireless link between pod and phone app. | Bluetooth Low Energy; multiple pods paired simultaneously; star topology to phone. | Integrated in ESP32-C3 (no separate module needed). |  |  |  |  | NOT_FOUND
Housing / shell | Holds the electronics, diffuses the LED light evenly, survives being hit, mounts to surfaces. | ABS / polycarbonate shell with silicone edge; weather-resistant (IP rated); disc shape. | 3D-printed PETG/ABS disc + silicone/TPU edge ring + translucent diffuser over LEDs. Optional suction base. |  |  |  |  | NOT_FOUND
Light diffuser | Spreads the point LEDs into an even glow across the pod face. | Translucent dome giving even, soft color. | 3D-printed / cast translucent diffuser, or frosted acrylic disc, spaced ~5mm above LEDs. |  |  |  |  | NOT_FOUND

## Notes
Blazepod Clone — Bill of Materials
Generated: 2026-06-20T16:53:06
Status legend:
OK — a price was found automatically.
NEEDS_CONFIRMATION — the shop page was reachable but a price could not be parsed. Verify manually at the source URL.
NOT_FOUND — no result returned by any shop for this component. Broaden the search term (see part_queries.json aliases).
Important:
Prices are in Iranian Toman and reflect the moment they were fetched. Iranian electronics shops frequently rate-limit or block automated access, so some rows will require manual confirmation.
Quantities shown are per single pod. Multiply by the number of pods in your kit (typically 4 or 6).
Next steps:
1. Confirm any NEEDS_CONFIRMATION / NOT_FOUND rows in person at the shop or by phone.
2. Decide pod count (4 vs 6) and multiply BOM quantities.
3. Prototype one pod before committing to a full kit.